## 부품리스트
순번 | 품명 | 품번 | 제조사 | 상태 | 데이터시트 다운로드 링크 | 분석된 데이터시트 링크

## 217F 분석기준
[8 empty] | ※ MIL-HDBK-338B | [12 empty] | ※ MIL-HDBK-338B
운용 온도별 품질등급 |  |  |  |  | Junction- 이 Case일때, Thermal Resistance 값을 확인할 수 없을 경우 |  |  | 제조사에서 MTBF를 제공시, 환경 변환팩터 적용 | [12 empty] | 제조사에서 MTBF를 제공시, 환경과 온도 변환팩터를 적용한 MTBF, 고장률 계산
구분 | 0℃ ~ 70℃ | -40℃ ~ 85℃ | -55℃ ~ 125℃ | No Data | Category | Package Type | Thermal Resistance |  | To Environment | [11 empty] | 구분 | 데이터시트 MTBF | 데이터시트 환경 | 데이터시트 온도 | 적용 환경 | 적용 온도 | 적용 MTBF | 비고
Integrated Circuit | Commercial | B-1 | B | Commercial | Integrated Circuit | Dual-In-Line | 28 |  |  | GB | GF | GM | NS | NU | AIC | AIF | AUC | AUF | ARW | SF | 예시 1. | 850000 | GB | 25 | GB | 40 |  | 온도 변환 시 해당 온도가 온도 변환 백터 표에 없는 경우 예시와 같이 반올림하여 적용한다.
Semiconductor | Commercial | JAN | JANTX | Commercial | Integrated Circuit | Flat Package | 22 | From Environment | GB | 1 | 0.5 | 0.2 | 0.3 | 0.1 | 0.3 | 0.2 | 0.1 | 0.1 | 0.1 | 1.2 | 예시 2. | 850000 | GB | 25 | NS | 25 |  | 온도 변환 시 해당 온도가 같다면 1을 곱한다.
Resistor | Commercial | M | P | Commercial | Integrated Circuit | Chip Carrier | 20 |  | GF | 1.9 | 1 | 0.4 | 0.6 | 0.3 | 0.6 | 0.4 | 0.2 | 0.1 | 0.2 | 2.2 | 예시 3. | 850000 | GB | 25 | NS | 40 |  | 온도 변환 시 해당 온도가 온도 변환 백터 표에 없는 경우 예시와 같이 반올림하여 적용한다.
Capacitor | Commercial | L | M | Commercial | Integrated Circuit | Pin Grid Array | 20 |  | GM | 4.6 | 2.5 | 1 | 1.4 | 0.7 | 1.4 | 0.6 | 0.6 | 0.3 | 0.5 | 5.4 | 예시 1. 에 대한 주석 작성
Inductor - Coil | Commercial | Mil-Spec | P | Commercial | Integrated Circuit | Can | 70 |  | NS | 3.3 | 1.8 | 0.7 | 1 | 0.5 | 1 | 0.7 | 0.4 | 0.2 | 0.3 | 3.8 | GB, 25도 환경 MTBF : 850,000 GB, 40도 환경 MTBF : 850,000 * 1 * 0.9 = 765,000
Inductor - Transformer | Commercial | Mil-Spec | Mil-Spec | Commercial | Semiconductor | TO-1 | 70 |  | NU | 7.2 | 3.9 | 1.6 | 2.2 | 1 | 2.2 | 1.4 | 0.9 | 0.5 | 0.7 | 8.3
Relay | Commercial | Mil-Spec | P | Commercial | Semiconductor | TO-3 | 10 |  | AIC | 3.3 | 1.8 | 0.7 | 1 | 0.5 | 1 | 0.7 | 0.4 | 0.2 | 0.3 | 3.9
Connection | Commercial | Mil-Spec | Mil-Spec | Commercial | Semiconductor | TO-5 | 70 |  | AIF | 5 | 2.7 | 1.1 | 1.5 | 0.7 | 1.5 | 1 | 0.6 | 0.4 | 0.5 | 5.8
Switching Device | Commercial | Mil-Spec | Mil-Spec | Commercial | Semiconductor | TO-8 | 70 |  | AUC | 8.2 | 4.4 | 1.8 | 2.5 | 1.2 | 2.5 | 1.6 | 1 | 0.6 | 0.8 | 9.5
Optical Device | Commercial | JAN | JANTX | Commercial | Semiconductor | TO-9 | 70 |  | AUF | 14.1 | 7.6 | 3.1 | 4.4 | 2 | 4.2 | 2.8 | 1.7 | 1 | 1.4 | 16.4
Miscellaneous | Commercial | Mil-Spec | Mil-Spec | Commercial | Semiconductor | TO-12 | 70 |  | ARW | 10.2 | 5.5 | 2.2 | 3.2 | 1.4 | 3.1 | 2.1 | 1.3 | 0.7 | 1 | 11.9
[5 empty] | Semiconductor | TO-18 | 70 |  | SF | 0.9 | 0.5 | 0.2 | 0.3 | 0.1 | 0.3 | 0.2 | 0.1 | 0.1 | 0.1 | 1
[5 empty] | Semiconductor | TO-28 | 5
[5 empty] | Semiconductor | TO-33 | 70 | ※ MIL-HDBK-338B
[5 empty] | Semiconductor | TO-39 | 70 | 제조사에서 MTBF를 제공시, 온도 변환팩터 적용
[5 empty] | Semiconductor | TO-41 | 10 |  | To Temperature
[5 empty] | Semiconductor | TO-44 | 70 |  |  | 10 | 20 | 30 | 40 | 50 | 60 | 70
[5 empty] | Semiconductor | TO-46 | 70 | From Temperature | 10 | 1 | 0.9 | 0.8 | 0.8 | 0.7 | 0.5 | 0.4
[5 empty] | Semiconductor | TO-52 | 70 |  | 20 | 1.1 | 1 | 0.9 | 0.8 | 0.7 | 0.6 | 0.5
[5 empty] | Semiconductor | TO-53 | 5 |  | 30 | 1.2 | 1.1 | 1 | 0.9 | 0.8 | 0.6 | 0.5
[5 empty] | Semiconductor | TO-57 | 5 |  | 40 | 1.3 | 1.2 | 1.1 | 1 | 0.9 | 0.7 | 0.6
[5 empty] | Semiconductor | TO-59 | 5 |  | 50 | 1.5 | 1.4 | 1.2 | 1.1 | 1 | 0.8 | 0.7
[5 empty] | Semiconductor | TO-60 | 5 |  | 60 | 1.9 | 1.7 | 1.6 | 1.5 | 1.2 | 1 | 0.8
[5 empty] | Semiconductor | TO-61 | 5 |  | 70 | 2.4 | 2.2 | 1.9 | 1.8 | 1.5 | 1.2 | 1
[5 empty] | Semiconductor | TO-63 | 5
[5 empty] | Semiconductor | TO-66 | 10
[5 empty] | Semiconductor | TO-71 | 70
[5 empty] | Semiconductor | TO-72 | 70
[5 empty] | Semiconductor | TO-83 | 5
[5 empty] | Semiconductor | TO-89 | 22
[5 empty] | Semiconductor | TO-92 | 70
[5 empty] | Semiconductor | TO-94 | 5
[5 empty] | Semiconductor | TO-99 | 70
[5 empty] | Semiconductor | TO-126 | 5
[5 empty] | Semiconductor | TO-127 | 5
[5 empty] | Semiconductor | TO-204 | 10
[5 empty] | Semiconductor | TO-204AA | 10
[5 empty] | Semiconductor | TO-205AD | 70
[5 empty] | Semiconductor | TO-205AF | 70
[5 empty] | Semiconductor | TO-220 | 5
[5 empty] | Semiconductor | DO-4 | 5
[5 empty] | Semiconductor | DO-5 | 5
[5 empty] | Semiconductor | DO-7 | 10
[5 empty] | Semiconductor | DO-8 | 5
[5 empty] | Semiconductor | DO-9 | 5
[5 empty] | Semiconductor | DO-13 | 10
[5 empty] | Semiconductor | DO-14 | 5
[5 empty] | Semiconductor | DO-29 | 10
[5 empty] | Semiconductor | DO-35 | 10
[5 empty] | Semiconductor | DO-41 | 10
[5 empty] | Semiconductor | DO-45 | 5
[5 empty] | Semiconductor | DO-204MB | 70
[5 empty] | Semiconductor | DO-205AB | 5
[5 empty] | Semiconductor | PA-42A,B | 70
[5 empty] | Semiconductor | PD-36C | 70
[5 empty] | Semiconductor | PD-50 | 70
[5 empty] | Semiconductor | PD-77 | 70
[5 empty] | Semiconductor | PD-180 | 70
[5 empty] | Semiconductor | PD-319 | 70
[5 empty] | Semiconductor | PD-262 | 70
[5 empty] | Semiconductor | PD-975 | 70
[5 empty] | Semiconductor | PD-280 | 70
[5 empty] | Semiconductor | PD-216 | 70
[5 empty] | Semiconductor | PT-2G | 70
[5 empty] | Semiconductor | PT-6B | 70
[5 empty] | Semiconductor | PH-13 | 70
[5 empty] | Semiconductor | PH-16 | 70
[5 empty] | Semiconductor | PH-56 | 70
[5 empty] | Semiconductor | PY-58 | 70
[5 empty] | Semiconductor | PY-373 | 70

## 분류기준
카테고리 · 서브카테고리 분류 기준
이 시트는 프로그램(신뢰도 분석 버튼)이 데이터시트 원문을 보고 대분류(Category)/소분류(Subcategory)를 어떻게 자동으로 판별하는지 설명하는 참고용 문서입니다. 프로그램이 이 시트를 직접 읽지는 않으며(ai/classifier.py 코드가 실제 판별 로직입니다), 사람이 결과를 검토할 때 참고하도록 넣어둔 것입니다.
판별 방식 요약
• AI(LLM)를 쓰지 않고, 데이터시트 본문(General Description/Features 등)에서 키워드/정규식 매칭으로 판별합니다.
• 대분류: 카테고리마다 정해진 힌트 단어에 가중치를 매겨두고, 문서 전체에서 실제로 매칭된 가중치를 모두 더해 점수가 가장 높은 카테고리를 고릅니다(문서 전체 기준 - 제목만 보지 않음. 제목만 보는 방식을 시도했다가, LED 드라이버 IC가 제목의 'LED' 때문에 Optical Device로 잘못 판정되는 회귀가 확인돼 되돌렸습니다, 2026-09-03).
• 점수가 동점이면, 서로 다른 근거가 더 많이 맞은(매칭된 키워드 개수가 많은) 카테고리를 우선합니다.
• 아무 키워드도 안 걸리면 'Miscellaneous'로 잠정 분류하고, 확신 점수 0으로 표시해 사람이 반드시 확인하도록 합니다.
• 소분류: Integrated Circuit / Optical Device / Semiconductor / Capacitor(탄탈럼만) / Inductor는 전용 규칙으로 먼저 판별합니다. 그 외 모든 소분류는 소분류 '이름' 자체를 단어로 쪼개 본문에서 찾는 방식(제네릭 매칭)을 씁니다.
• 소분류 판별은 데이터시트 첫머리(제목이 있는 자리, 첫 300자)를 먼저 보고, 거기서 하나라도 걸리면 그 결과를 바로 씁니다(2026-09-03 도입) - 본문 어딘가에 스쳐 지나가는 단어 하나 때문에 엉뚱한 소분류로 잘못 판정되는 사고를 막기 위해서입니다(예: 탄탈럼 Through-Hole 커패시터가 본문의 'Through-Hole'과 우연히 겹쳐 'Feed Through, Paper'로 잘못 분류된 사례). 제목에서 못 찾으면 전체 본문에서 다시 찾습니다.
• 주의: 'and'/'or'/'nor' 처럼 흔한 접속사와 겹치는 단독 단어는 절대 키워드로 쓰지 않습니다 (법률 고지문 등에 흔히 나오는 'nor'가 논리 게이트로 오판된 실제 사고가 있었음) - 항상 'nor gate'처럼 구(phrase) 단위로만 매칭합니다.
• 여기서 판별한 대분류/소분류는 자동 확정이 아니라, 프로그램 화면의 검토 단계에서 사람이 최종 확인합니다.
1. 대분류(Category) 판별 기준
대분류 | 판별 핵심 키워드 (본문에 등장하면 그 대분류일 가능성이 높다고 보는 단서)
Integrated Circuit | "integrated circuit", 패키지 코드(DIP/SOIC/TSSOP/QFN), op amp/comparator/LDO/voltage regulator, voltage reference, NAND/NOR gate/flip-flop/decoder/mux, microcontroller/MCU
Semiconductor | diode, rectifier, transistor, BJT, FET, MOSFET, thyristor
Resistor | resistor, resistance, power rating, ohm
Capacitor | capacitor, capacitance, WVDC
Inductor | inductor, coil, transformer, inductance
Connection | connector, socket, header
Switching Device | toggle/pushbutton/tactile/rocker/slide/dip/rotary switch
Relay | relay, coil voltage, contact rating
Optical Device | LED, photodiode, phototransistor, optocoupler, laser diode
Rotating Device | motor
Miscellaneous | fuse, crystal resonator, battery, filter, antenna, oscillator, gyroscope, loudspeaker, microphone (또는 위 어디에도 해당 단어가 없으면 기본값으로 떨어짐)
1-1. 특수 규칙 (대분류 단계에서 제목을 보는 유일한 예외)
• 제목에 "Oscillator"(또는 "oscillators")가 있으면, 본문 가중치 계산을 거치지 않고 바로 대분류=Miscellaneous / 소분류=Quartz Crystal로 확정합니다(2026-09-03 도입, DSC8123CI5 사례).
• 제목에 "Transistor"가 있으면, 본문 가중치 계산을 거치지 않고 바로 대분류=Semiconductor로 확정합니다(2026-09-04 도입, 2SB1260T100R 사례 - 응용 예시에 "LED driver"가 한 번 언급됐다는 이유만으로 Optical Device로 잘못 분류된 사고를 막기 위함).
• 둘 다 오탐 위험이 낮은 단어라 예외로 둔 것으로, 대분류는 원래 전체 본문 가중치 합산 방식이 기본입니다(위 요약 참고).
2. 소분류(Subcategory) 판별 기준 — 전용 키워드 사전이 있는 대분류
아래 3개 대분류는 소분류마다 별도의 키워드 사전을 두고 그 대분류 안에서만 점수를 비교해 가장 잘 맞는 소분류를 고릅니다 (동점/매칭 없음이면 3번의 제네릭 매칭으로 다시 시도).
Integrated Circuit
소분류 | 판별 키워드
Logic, CGA or ASIC | gate, NAND, NOR gate, AND gate, OR gate, XOR, decoder, flip-flop, buffer, inverter, logic gate
Linear | operational amplifier, op amp, comparator, voltage regulator, LDO, voltage reference, 그리고 "driver"는 항상 Linear (LED/모터 드라이버 등)
Memory | SRAM, DRAM, flash, EEPROM, ROM
Microprocessor | CPU, MCU, microcontroller, processor core
GaAs Digital | GaAs + digital, gallium arsenide + digital
GaAs MMIC | MMIC, GaAs
Bubble Memory | bubble memory
EEPROM | EEPROM
PAL, PLA | PAL, PLA
SAW - Surface Acoustic Wave | surface acoustic wave, SAW filter
VHSIC/VLSI CMOS | VHSIC, VLSI
Optical Device
소분류 | 판별 키워드
Detector, Isolator, Emitter | LED, light-emitting diode, photodiode, phototransistor, optocoupler, opto-isolator
Laser Diode | laser diode
Semiconductor
소분류 | 판별 키워드
Diode | diode, rectifier, zener, TVS, transient voltage suppressor (제목에 "zener diode"/"surface mount zener diode" 같은 온전한 구가 있으면 그 구 전체를 우선 근거로 씀)
Si FET | MOSFET, FET
Transistor | BJT, bipolar transistor, NPN, PNP (제목에 "middle power transistor"/"power transistor" 같은 온전한 구가 있으면 그 구 전체를 우선 근거로 씀)
Thyristor | thyristor, SCR, triac
Unijunction Transistor | unijunction
Capacitor (탄탈럼 2종 구분만 - 나머지 19개 소분류는 3번 제네릭 매칭)
소분류 | 판별 키워드
Solid, Elec, Tant (CSR) | 탄탈럼(tantalum)이면 기본값 - 실장 방식(through-hole/molded/chip/surface mount/SMD 등) 언급과 무관하게 CSR(고체)로 봄
Nonsolid, Elec, Tant (CL, CLR, CRL) | tantalum + wet·non-solid라는 명시가 있을 때만
Inductor (2종 전부 전용 사전)
소분류 | 판별 키워드
Coil | ferrite bead, choke
Transformer | transformer, pulse transformer
3. 소분류(Subcategory) 판별 기준 — 그 외 모든 대분류 (제네릭 매칭)
전용 사전이 없는 대분류는, 소분류 '이름' 자체(괄호 속 산업 코드는 제외)를 단어로 쪼개 본문에서 그대로 찾습니다. 예: 'Diode' 소분류는 본문에 'diode'라는 단어가 있으면 매칭됩니다. 반드시 단어 경계(\b)로 찾아서 'FET'가 'MOSFET' 안에서 잘못 매칭되는 걸 막습니다.
Capacitor (19개 소분류)
Air Trimmer, Variable (CT) · Button Mica (CB) · Ceramic, Variable (CV) · Chassis Mount, Elec, Alum (CU, CUR) · Chip, Ceramic (CDR) · Chip, Elec (CWR) · Feed Through, Paper (CZ, CZR) · General Ceramic (CK, CKR) · Glass (CY, CYR) · Lead Mount, Elec, Alum (CE) · Metallized Paper-Plastic (CH, CHR) · Mica (CM, CMR) · Paper (CA, CP) · Paper-Plastic (CQ, CQR, CPV) · Piston, Variable (PC) · Plastic (CFR) · Super Metallized Plastic (CRH) · Temp Compensat, Ceramic (CC, CCR) · Vacuum, Variable or Fixed (CG)
Connection (5개 소분류)
Board with Plated Thru Holes · General · IC Socket · PCB Edge · SMT Interconnect Assy
Miscellaneous (8개 소분류)
Ferrite Device, Microwave · Filter · Incandescent Lamp · Load, Dummy or Microwave · Meter · Microwave Element · Quartz Crystal · Vibrator
Relay (13개 소분류)
Contactor · Dry Circuit · Electronic Time Delay, Non-Thermal · General Purpose · High Speed · High Voltage · Latching · Medium Power · Polarized · Reed, Dual In Line · Sensitive · Solid State, Time Delay · Thermal, Bimetal
Resistor (16개 소분류)
Accurate, WW (RB, RBR) · Carbon, Var NonWW (RV) · Chassis Mount, WW Power (RE, RER) · Composition (RC, RCR) · Film (RL, RLR, RN, RNR, RM) · Film, Power (RD) · Film, Var NonWW (RVC) · Lead Mount, WW Power (RW, RWR) · Lead Screw, Var WW (RT, RTR) · Network Film (RZ) · Power, Var WW (RP) · Precision, Var NonWW (RQ) · Precision, Var WW (RR) · Semiprec, Var WW (RA, RK) · Thermistor (RTH) · Trimmer, Var NonWW (RJ, RJR)
Rotating Device (2개 소분류)
Motor · Other
Switching Device (7개 소분류)
Basic Sensitive · Circuit Breaker · Other · Rocker or Slide · Rotary · Thumbwheel · Toggle or Pushbutton

## 유효성 목록
※ 노란색 칸: 온도 기반 품질등급이 이 서브카테고리에서 미허용 → Quality Level을 Commercial로 고정 (규칙2). 미허용 등급은 셀 코멘트 참조. | [50 empty] | ㅇ
Capacitor | [48 empty] | Connection | [18 empty] | Inductor |  |  |  | Integrated Circuit | [55 empty] | Miscellaneous | [15 empty] | Optical Device | [7 empty] | Relay | [59 empty] | Resistor | [17 empty] | Rotating Device |  |  |  |  | Semiconductor | [33 empty] | Switching Device
Air Trimmer, Variable (CT) |  | Button Mica (CB) |  | Ceramic, Variable (CV) |  | Chassis Mount, Elec, Alum (CU, CUR) |  |  | Chip, Ceramic (CDR) |  | Chip, Elec (CWR) |  |  | Feed Through, Paper (CZ, CZR) |  | General Ceramic (CK, CKR) |  | Glass (CY, CYR) |  | Lead Mount, Elec, Alum (CE) |  | Metallized Paper-Plastic (CH, CHR) |  | Mica (CM, CMR) |  |  | Nonsolid, Elec, Tant (CL, CLR, CRL) |  |  | Paper (CA, CP) |  | Paper-Plastic (CQ, CQR, CPV) |  |  | Piston, Variable (PC) |  |  | Plastic (CFR) |  | Solid, Elec, Tant (CSR) |  |  | Super Metallized Plastic (CRH) |  | Temp Compensat, Ceramic (CC, CCR) |  | Vacuum, Variable or Fixed (CG) |  | Board with Plated Thru Holes |  |  | General |  |  |  |  | IC Socket |  | Other Connection | PCB Edge |  |  |  | SMT Interconnect Assy |  |  |  | Coil |  | Transformer |  | Bubble Memory |  |  |  | EEPROM | [6 empty] | GaAs Digital |  |  |  |  | GaAs MMIC | [5 empty] | Linear |  |  |  | Logic, CGA or ASIC |  |  |  |  | Memory | [6 empty] | Microprocessor | [5 empty] | PAL, PLA |  |  |  |  | SAW - Surface Acoustic Wave | VHSIC/VLSI CMOS | [5 empty] | Ferrite Device, Microwave | Filter |  | Incandescent Lamp |  | Laser |  |  | Load, Dummy or Microwave | Meter |  |  | Microwave Element | Quartz Crystal | Tube | Vibrator | Detector, Isolator, Emitter |  |  | Fiber Optic Item | Laser Diode |  |  |  | Contactor |  |  |  |  | Dry Circuit |  |  |  |  | Electronic Time Delay, Non-Thermal |  |  |  | General Purpose |  |  |  |  | High Speed |  |  |  |  | High Voltage |  |  |  |  | Latching |  |  |  |  | Medium Power |  |  |  |  | Polarized |  |  |  |  | Reed, Dual In Line |  |  |  |  | Sensitive |  |  |  |  | Solid State, Time Delay |  | Thermal, Bimetal |  |  |  | Accurate, WW (RB, RBR) | Carbon, Var NonWW (RV) | Chassis Mount, WW Power (RE, RER) | Composition (RC, RCR) | Film (RL, RLR, RN, RNR, RM) |  | Film, Power (RD) | Film, Var NonWW (RVC) | Lead Mount, WW Power (RW, RWR) | Lead Screw, Var WW (RT, RTR) | Network Film (RZ) | Power, Var WW (RP) | Precision, Var NonWW (RQ) | Precision, Var WW (RR) | Semiprec, Var WW (RA, RK) |  | Thermistor (RTH) | Trimmer, Var NonWW (RJ, RJR) | Motor | Other |  |  |  | Alphanumeric Display |  |  |  | Diode |  |  |  | GaAs FET |  |  |  |  | Microwave Diode |  |  | Microwave Power Transistor |  |  |  |  | Microwave Transistor |  | Si FET |  |  |  | Thyristor |  | Transistor |  |  | Unijunction Transistor |  | Basic Sensitive |  | Circuit Breaker |  |  |  | Other |  |  | Rocker or Slide |  | Rotary |  | Thumbwheel |  | Toggle or Pushbutton
Quality Level | Units | Quality Level | Units | Quality Level | Units | Quality Level | Type | Units | Quality Level | Units | Quality Level | Series Resistance | Units | Quality Level | Units | Quality Level | Units | Quality Level | Units | Quality Level | Units | Quality Level | Units | Quality Level | Type | Units | Quality Level | Type | Units | Quality Level | Units | Quality Level | Type | Units | Quality Level | Type | Units | Quality Level | Units | Quality Level | Series Resistance | Units | Quality Level | Units | Quality Level | Units | Quality Level | Units | Quality Level | Type | Automatically Count Connections | Quality Level | Pairing | Connector Type | Contact Gauge | # of Mating Cycles | Quality Level | Type | Automatically Count Connections | Quality Level | Pairing | # of Mating Cycles | Contact Gauge | Equipment Type | Board Substrate | Package Substrate | Lead Configuration | Quality Level | Type | Quality Level | Type | Type | Quality Level | Years in Production | Units | Type | Error Correction | Quality Level | Package Type | Years in Production | Units | Junction- | Complexity | Quality Level | Package Type | Years in Production | Junction- | Complexity | Application | Quality Level | Package Type | Years in Production | Junction- | Quality Level | Package Type | Years in Production | Junction- | Technology Type | Quality Level | Package Type | Years in Production | Junction- | Type | Technology Type | Quality Level | Package Type | Years in Production | Units | Junction- | Technology Type | Quality Level | Word Size | Package Type | Years in Production | Junction- | Technology Type | Quality Level | Package Type | Years in Production | Junction- | Quality Level | Type | Manufacturing Process | Seal | Quality Level | Package Type | Junction- | Type | Quality Level | Composition | Application | Utilization | Type | Cleanliness Level | Cooling Media | Type | Quality Level | Application | Function | Type | Quality Level | Type | Type | Quality Level | Junction- | Type | Type | Application | Type | Junction- | Construction Type | Quality Level | Construction Type | Contact Form | Max Rated Temp | Load Type | Quality Level | Construction Type | Contact Form | Max Rated Temp | Load Type | Quality Level | Contact Form | Max Rated Temp | Load Type | Quality Level | Construction Type | Contact Form | Max Rated Temp | Load Type | Quality Level | Construction Type | Contact Form | Max Rated Temp | Load Type | Quality Level | Construction Type | Contact Form | Max Rated Temp | Load Type | Quality Level | Construction Type | Contact Form | Max Rated Temp | Load Type | Quality Level | Construction Type | Contact Form | Max Rated Temp | Load Type | Quality Level | Construction Type | Contact Form | Max Rated Temp | Load Type | Quality Level | Construction Type | Contact Form | Max Rated Temp | Load Type | Quality Level | Construction Type | Contact Form | Max Rated Temp | Load Type | Quality Level | Type | Quality Level | Contact Form | Max Rated Temp | Load Type | Quality Level | Quality Level | Quality Level | Quality Level | Quality Level | Type | Quality Level | Quality Level | Quality Level | Quality Level | Quality Level | Quality Level | Quality Level | Quality Level | Quality Level | Type | Quality Level | Quality Level | Type | Type | Size | Number of Brushes | Elapsed Time Meter Type | Quality Level | Type | Junction- | Application | Quality Level | Diode Type | Junction- | Construction Type | Quality Level | Two Sided | Application | Junction- | Internal Matching | Quality Level | Junction- | Diode Type | Quality Level | Application | Metallization | Junction- | Internal Matching | Quality Level | Junction- | Quality Level | Application | Junction- | Type | Quality Level | Junction- | Quality Level | Junction- | Application | Quality Level | Junction- | Quality Level | Load Type | Quality Level | Type | Application | Contact Form | Quality Level | Type | Load Type | Quality Level | Load Type | Quality Level | Load Type | Quality Level | Load Type | Quality Level | Contact Form | Load Type
Mil-Spec | F | Mil-Spec | F | Mil-Spec | F | D | CUR13, 15 | F | D | F | D | >0.8 | F | D | F | D | F | D | F | Mil-Spec | F | D | F | D | CMR03 | F | D | CLR79, 81 | F | Mil-Spec | F | D | CPV (Mil-C-14157) | F | Mil-Spec | PC38, 40, 42 | F | D | F | D | >0.8 | F | D | F | D | F | Mil-Spec | F | Mil-Spec | Discrete Wiring | None | Mil-Spec | Mated Pair | Circular/Cylindrical | 12 | 0 to 0.05 | Mil-Spec | Chip Carrier | None | Mil-Spec | Mated Pair | 0 to 0.05 | 12 | Automotive | Alumina (Ceramic) | Ceramic | Gull Wing | S | Load | Mil-Spec | Audio | Nonseed Bubble Generator | S | >=2.0 | b | Flotox | None | S | Can | >=2.0 | b | Case | 1-1000 | S | Can | >=2.0 | Case | 1-100 | Driver and High Power | S | Can | >=2.0 | Case | S | Can | >=2.0 | Case | ALSTTL | S | Can | >=2.0 | Case | DRAM | Bipolar | S | Can | >=2.0 | b | Case | ALSTTL | S | 8 Bits | Can | >=2.0 | Case | ALSTTL | S | Can | >=2.0 | Case | Above Commercial | Gate Array & Memory | Non QML/QPL | Hermetic | S | Chip Carrier | Case | Hi Isolator/Circulator >100W | Mil-Spec | Ceramic Ferrite, MIL-F-15733 | AC | < 0.10 | Argon Ion | Minimal w/Bellows | Gas | < 100W | Mil-Spec | AC | Ammeter | Attenuator | Mil-Spec | 2041, Pulsed Gridded | 60 Hertz | JANTXV | Case | Dual Isolator Darlington | Cable | CW | GaAs/AlGaAs | Case | Hermetic Package | R | Armature (short) | SPST | 85 | Inductive | R | Armature (long) | SPST | 85 | Inductive | R | SPST | 85 | Inductive | R | Armature (long) | SPST | 85 | Inductive | R | Armature (balanced and short) | SPST | 85 | Inductive | R | Ceramic, Vacuum | SPST | 85 | Inductive | R | Balanced armature | SPST | 85 | Inductive | R | Armature (long and short) | SPST | 85 | Inductive | R | Armature (short) | SPST | 85 | Inductive | R | Dry reed | SPST | 85 | Inductive | R | Armature (long and short) | SPST | 85 | Inductive | Mil-Spec | Hybrid | R | SPST | 85 | Inductive | S | Mil-Spec | S | S | S | Chip (RM) | Mil-Spec | Mil-Spec | S | S | Mil-Spec | Mil-Spec | Mil-Spec | Mil-Spec | Mil-Spec | RA | Mil-Spec | S | Electrical (General) | Elapsed Time Meter | 8 or smaller | 2 | AC | JANTXV | With Logic Chip | Case | Diode Array Display | JANTXV | Current Regulator | Case | Metallurgically | JANTXV | 1 | CW | Case | Both Input and Output | JANTXV | Case | Gunn, Bulk Effect | JANTXV | CW | Aluminum | Case | Both Input and Output | JANTXV | Case | JANTXV | High Frequency | Case | JFET | JANTXV | Case | JANTXV | Case | Linear | JANTXV | Case | Mil-Spec | Inductive | Mil-Spec | Magnetic | Power On/Off | 3PST | Mil-Spec | Centrifugal | Inductive | Mil-Spec | Inductive | Mil-Spec | Inductive | Mil-Spec | Inductive | Mil-Spec | SPST | Inductive
Commercial | uF | Commercial | uF | Commercial | uF | C, T | CUR71 | uF | C, T | uF | C, T | >0.6 to 0.8 | uF | C, T | uF | C, T | uF | C, T | uF | Commercial | uF | C, T | uF | C, T | Other | uF | C, T | Other | uF | Commercial | uF | C, T | CQR29, 32, 33 (Mil-C-19978) | uF | Commercial | Other | uF | C, T | uF | C, T | >0.6 to 0.8 | uF | C, T | uF | C, T | uF | Commercial | uF | Commercial | Printed Wiring | # of Wave Soldered PTHs | Commercial | Single Connector | Hexagonal | 16 | >0.05 to 0.5 | Commercial | Dual-in-Line Package | # Hand Soldered | Commercial | Single Connector | >0.05 to 0.5 | 16 | Commercial Aircraft | Carbon-Fiber/Epoxy Composite | Plastic | J or S Lead | R | Power Filter | Commercial | Flyback | Seed Bubble Generator | B | 1.5 | Kb | Textured-Poly | Hamming Code | B | DIP, Glass Seal | 1.5 | Kb | Ambient | 1001-10000 | B | DIP, Glass Seal | 1.5 | Ambient | 101-1000 | Low Noise and Low Power | B | DIP, Glass Seal | 1.5 | Ambient | B | DIP, Glass Seal | 1.5 | Ambient | ASTTL | B | DIP, Glass Seal | 1.5 | Ambient | EAPROM | CMOS | B | DIP, Glass Seal | 1.5 | Kb | Ambient | ASTTL | B | 16 Bits | DIP, Glass Seal | 1.5 | Ambient | ASTTL | B | DIP, Glass Seal | 1.5 | Ambient | Commercial | Logic & Custom | QML/QPL | Non-Hermetic | B | DIP | Ambient | Lo Isolator/Circulator <=100W | Commercial | Composition 1, MIL-F-18327 | DC | 0.10 to 0.90 | Flowing CO2 | Minimal w/o Bellows | Liquid | 100 to 1000W | Commercial | DC | Voltmeter | Fixed | Commercial | 3K210000LQ, Klystron, CW | 120 Hertz | JANTX | Ambient | Dual Isolator Diode | Connector | Pulsed | InGaAs/InGaAsP | Ambient | Nonhermetic w/Facet Coating | P | Balanced armature | DPST | 125 | Lamp | P | Balanced armature | DPST | 125 | Lamp | P | DPST | 125 | Lamp | P | Balanced armature | DPST | 125 | Lamp | P | Dry reed | DPST | 125 | Lamp | P | Glass, Vacuum | DPST | 125 | Lamp | P | Dry reed | DPST | 125 | Lamp | P | Balanced armature | DPST | 125 | Lamp | P | Meter movement | DPST | 125 | Lamp | P | Mercury wetted | DPST | 125 | Lamp | P | Balanced armature | DPST | 125 | Lamp | Commercial | Solid State | P | DPST | 125 | Lamp | R | Commercial | R | R | R | High Stability (RN, RNR) | Commercial | Commercial | R | R | Commercial | Commercial | Commercial | Commercial | Commercial | RK | Commercial | R | Sensor | Resolver | 10 to 16 | 3 | DC Commutator | JANTX | Without Logic Chip | Ambient | Segment Display | JANTX | General Purpose | Ambient | Non-Metallurgically/Spring Loaded | JANTX | 0 | Low Power or Pulsed | Ambient | Input Only or Output Only | JANTX | Ambient | PIN | JANTX | Pulsed | Gold | Ambient | Input Only or Output Only | JANTX | Ambient | JANTX | Linear | Ambient | MOSFET | JANTX | Ambient | JANTX | Ambient | Switching | JANTX | Ambient | Commercial | Lamp | Commercial | Thermal | Protection Only | 4PST | Commercial | Dual-In-Line Package | Lamp | Commercial | Lamp | Commercial | Lamp | Commercial | Lamp | Commercial | DPST | Lamp
| nF |  | nF |  | nF | S, B | Other | nF | S, B | nF | S, B | >0.4 to 0.6 | nF | S, B | nF | S, B | nF | S, B | nF |  | nF | S, B | nF | S, B |  | nF | S, B |  | nF |  | nF | S, B | Other CQ, CQR (Mil-C-19978) | nF |  |  | nF | S, B | nF | S, B | >0.4 to 0.6 | nF | S, B | nF | S, B | nF |  | nF |  |  | # of Hand Soldered PTHs |  |  | Power | 18 | >0.5 to 5 |  | Electron Tube, CRT | # Crimped |  |  | >0.5 to 5 | 18 | Computer | Ceramic Clad Invar |  | Leadless | P | RF, Fixed or Molded |  | Power, Filter Choke |  | B-1 | 1 | Mb | Other | Redundant Cell | B-1 | Flatpack | 1 | Mb |  |  | B-1 | Flatpack | 1 |  |  | Unknown | B-1 | Flatpack | 1 |  | B-1 | Flatpack | 1 |  | BiCMOS | B-1 | Flatpack | 1 |  | PROM, EPROM | NMOS | B-1 | Flatpack | 1 | Mb |  | BiCMOS | B-1 | 32 Bits | Flatpack | 1 |  | BiCMOS | B-1 | Flatpack | 1 | [5 empty] | B-1 | Pin Grid Array |  | Phase Shifter |  | Composition 2, MIL-F-18327 |  | > 0.90 | Helium/Cadmium | Rigorous w/Bellows |  | > 1000W |  |  | Other | Variable |  | 3K210000LQ, Klystron, CW | 400 Hertz | JAN |  | Dual Isolator Resistor |  |  |  |  | Nonhermetic w/o Facet Coating | X | Mechanical latching | SPDT |  | Resistive | X | Dry Reed | SPDT |  | Resistive | X | SPDT |  | Resistive | X | Solenoid | SPDT |  | Resistive | X |  | SPDT |  | Resistive | X |  | SPDT |  | Resistive | X | Mercury wetted | SPDT |  | Resistive | X | Magnetic latching | SPDT |  | Resistive | X |  | SPDT |  | Resistive | X |  | SPDT |  | Resistive | X | Magnetic latching | SPDT |  | Resistive |  | Time Delay | X | SPDT |  | Resistive | P |  | P | P | P | Insulated (RL, RLR) |  |  | P | P | [7 empty] | P | Servo | Synchro | 18 or larger | 4 | Inverter Driven | JAN |  |  |  | JAN | Rectifier, Fast Recovery |  |  | JAN |  |  |  | No Matching | JAN |  | Schottky Barrier | JAN |  |  |  | No Matching | JAN |  | JAN | Power |  |  | JAN |  | JAN |  |  | JAN |  |  | Resistive |  | Thermal-Magnetic |  | DPST |  | Limit | Resistive |  | Resistive |  | Resistive |  | Resistive |  | SPDT | Resistive
| pF |  | pF |  | pF | R |  | pF | R | pF | R | >0.2 to 0.4 | pF | R | pF | R | pF | R | pF |  | pF | R | pF | R |  | pF | R |  | pF |  | pF | R |  | pF |  |  | pF | R | pF | R | >0.2 to 0.4 | pF | R | pF | R | pF |  | pF | [5 empty] | RF Coaxial | 20 | >5 to 50 |  | Pin Grid Array | # Welded |  |  | >5 to 50 | 20 | Consumer (TV, radio, etc) | Ceramic Multilayer |  |  | M | RF, Variable |  | Pulse, High Power |  | Commercial | 0.5 | Gb |  |  | Commercial | Hermetic: DIPs, PGA, SMT | 0.5 | Gb |  |  | Commercial | Hermetic: DIPs, PGA, SMT | 0.5 |  |  |  | Commercial | Hermetic: DIPs, PGA, SMT | 0.5 |  | Commercial | Hermetic: DIPs, PGA, SMT | 0.5 |  | CML | Commercial | Hermetic: DIPs, PGA, SMT | 0.5 |  | ROM |  | Commercial | Hermetic: DIPs, PGA, SMT | 0.5 | Gb |  | CML | Commercial |  | Hermetic: DIPs, PGA, SMT | 0.5 |  | CML | Commercial | Hermetic: DIPs, PGA, SMT | 0.5 | [5 empty] | Commercial |  |  |  |  | Discrete LC, MIL-F-15733 |  |  | Helium/Neon | [8 empty] | 3K50000LF, Klystron, CW |  | Commercial |  | Dual Isolator Transistor | [5 empty] | U | Solenoid | 3PST |  |  | U | Magnetic latching | 3PST |  |  | U | 3PST |  |  | U |  | 3PST |  |  | U |  | 3PST |  |  | U |  | 3PST |  |  | U |  | 3PST |  |  | U | Mechanical latching | 3PST |  |  | U |  | 3PST |  |  | U |  | 3PST |  |  | U | Mercury wetted | 3PST |  |  |  |  | U | 3PST |  |  | M |  | M | M | M |  |  |  | M | M | [7 empty] | M | Stepper |  |  |  |  | Commercial |  |  |  | Commercial | Rectifier, High Volt. Stacks |  |  | Commercial |  |  |  |  | Commercial |  | Si IMPATT | Commercial |  |  |  |  | Commercial |  | Commercial | Switching |  |  | Commercial |  | Commercial |  |  | Commercial | [6 empty] | SPST |  | Liquid Level | [8 empty] | 3PST
[6 empty] | P |  |  | P |  | P | >0.1 to 0.2 |  | P |  | P |  | P |  |  |  | P |  | P |  |  | P |  |  |  |  | P | [5 empty] | P |  | P | >0.1 to 0.2 |  | P |  | P | [8 empty] | Rack and Panel | 22 | >50 |  | Relay | # Solderless Wrapped |  |  | >50 | 22 | Industrial | Copper Clad Molybdenum |  |  | Mil-Spec |  |  | Pulse, Low Power |  |  | <=0.1 |  |  |  |  | Nonhermetic: DIPs, PGA, SMT | <=0.1 |  |  |  |  | Nonhermetic: DIPs, PGA, SMT | <=0.1 |  |  |  |  | Nonhermetic: DIPs, PGA, SMT | <=0.1 |  |  | Nonhermetic: DIPs, PGA, SMT | <=0.1 |  | DTL |  | Nonhermetic: DIPs, PGA, SMT | <=0.1 |  | SRAM |  |  | Nonhermetic: DIPs, PGA, SMT | <=0.1 |  |  | DTL |  |  | Nonhermetic: DIPs, PGA, SMT | <=0.1 |  | DTL |  | Nonhermetic: DIPs, PGA, SMT | <=0.1 | [13 empty] | Nd:YAG Rod, Krypton | [8 empty] | 3KM3000LA, Klystron, CW |  | Plastic |  | LED, Infrared | [5 empty] | M |  | 4PST |  |  | M | Mercury wetted | 4PST |  |  | M | 4PST |  |  | M |  | 4PST |  |  | M |  | 4PST |  |  | M |  | 4PST |  |  | M |  | 4PST |  |  | M | Mercury wetted | 4PST |  |  | M |  | 4PST |  |  | M |  | 4PST |  |  | M | Meter movement | 4PST |  |  |  |  | M | 4PST |  |  | Mil-Spec |  | Mil-Spec | Mil-Spec | Mil-Spec |  |  |  | Mil-Spec | Mil-Spec | [7 empty] | Mil-Spec | [5 empty] | Plastic |  |  |  | Plastic | Rectifier, Schottky | [7 empty] | Plastic |  | Step Recovery | [7 empty] | Plastic |  |  |  | Plastic |  | Plastic |  |  | Plastic | [8 empty] | Microwave | [8 empty] | 4PST
[6 empty] | M |  |  | M |  | M | 0 to 0.1 |  | M |  | M |  | M |  |  |  | M |  | M |  |  | M |  |  |  |  | M | [5 empty] | M |  | M | 0 to 0.1 |  | M |  | M | [8 empty] | Rectangular | 24 |  |  | Single-in-Line Package | # Wrapped and Soldered |  |  |  | 24 | Military Aircraft (Cargo) | Epoxy Aramid Fiber |  |  | Commercial |  |  | RF, High Voltage | [26 empty] | ECL |  |  |  |  | UVEPROM | [6 empty] | ECL | [5 empty] | ECL | [16 empty] | Nd:YAG Rod, Xenon | [8 empty] | 3KM300LA, Klystron, CW |  |  |  | LED, Standard | [5 empty] | L |  | DPDT |  |  | L | Solenoid | DPDT |  |  | L | DPDT |  |  | L |  | DPDT |  |  | L |  | DPDT |  |  | L |  | DPDT |  |  | L |  | DPDT |  |  | L | Solenoid | DPDT |  |  | L |  | DPDT |  |  | L |  | DPDT |  |  | L |  | DPDT |  |  |  |  | L | DPDT |  |  | Commercial |  | Commercial | Commercial | Commercial |  |  |  | Commercial | Commercial | [7 empty] | Commercial | [10 empty] | Switching | [9 empty] | Tunnel, Back | [25 empty] | Pressure | [8 empty] | DPDT
[6 empty] | L |  |  | L |  | L |  |  | L |  | L |  | L |  |  |  | L |  | L |  |  | L |  |  |  |  | L | [5 empty] | L |  | L |  |  | L |  | L | [8 empty] | Telephone | 26 |  |  | Transistor | # Clip Termination |  |  |  | 26 | Military Aircraft (Fighter) | Epoxy-Quartz | [32 empty] | FTTL | [11 empty] | FTTL | [5 empty] | FTTL | [16 empty] | Ruby Rod, Krypton | [8 empty] | 3KM50000PA, Klystron, CW |  |  |  | Photodiode | [5 empty] | Mil-Spec |  | 3PDT |  |  | Mil-Spec |  | 3PDT |  |  | Mil-Spec | 3PDT |  |  | Mil-Spec |  | 3PDT |  |  | Mil-Spec |  | 3PDT |  |  | Mil-Spec |  | 3PDT |  |  | Mil-Spec |  | 3PDT |  |  | Mil-Spec |  | 3PDT |  |  | Mil-Spec |  | 3PDT |  |  | Mil-Spec |  | 3PDT |  |  | Mil-Spec |  | 3PDT |  |  |  |  | Mil-Spec | 3PDT | [30 empty] | Transient Suppressor | [9 empty] | Varactor, Multiplier | [25 empty] | Reed | [8 empty] | 3PDT
[6 empty] | Mil-Spec |  |  | Mil-Spec |  | Mil-Spec |  |  | Mil-Spec |  | Mil-Spec |  | Mil-Spec |  |  |  | Mil-Spec |  | Mil-Spec |  |  | Mil-Spec |  |  |  |  | Mil-Spec | [5 empty] | Mil-Spec |  | Mil-Spec |  |  | Mil-Spec |  | Mil-Spec | [8 empty] | Triaxial | 28 |  |  |  | # Reflow Soldered |  |  |  | 28 | Military Ground Applications | Epoxy/Glass Laminate | [32 empty] | HTTL, HTL | [11 empty] | HTTL, HTL | [5 empty] | HTTL, HTL | [16 empty] | Ruby Rod, Xenon | [8 empty] | 3KM50000PA1, Klystron, CW |  |  |  | Phototransistor | [5 empty] | Commercial |  | 4PDT |  |  | Commercial |  | 4PDT |  |  | Commercial | 4PDT |  |  | Commercial |  | 4PDT |  |  | Commercial |  | 4PDT |  |  | Commercial |  | 4PDT |  |  | Commercial |  | 4PDT |  |  | Commercial |  | 4PDT |  |  | Commercial |  | 4PDT |  |  | Commercial |  | 4PDT |  |  | Commercial |  | 4PDT |  |  |  |  | Commercial | 4PDT | [30 empty] | Voltage Regulator, Ref, Zener | [9 empty] | Varactor, Voltage Control | [25 empty] | Thermal | [8 empty] | 4PDT
[6 empty] | Commercial |  |  | Commercial |  | Commercial |  |  | Commercial |  | Commercial |  | Commercial |  |  |  | Commercial |  | Commercial |  |  | Commercial |  |  |  |  | Commercial | [5 empty] | Commercial |  | Commercial |  |  | Commercial |  | Commercial | [9 empty] | 30 |  |  |  | # Spring Contact |  |  |  | 30 | Telecommunications | Epoxy/Kevlar Laminate | [32 empty] | IIIL | [11 empty] | IIIL | [5 empty] | IIIL | [16 empty] | Sealed CO2 | [8 empty] | 3KM50000PA2, Klystron, CW |  |  |  | Single Isolator Darlington | [7 empty] | 6PDT |  |  |  |  | 6PDT |  |  |  | 6PDT |  |  |  |  | 6PDT |  |  |  |  | 6PDT |  |  |  |  | 6PDT |  |  |  |  | 6PDT |  |  |  |  | 6PDT |  |  |  |  | 6PDT |  |  |  |  | 6PDT |  |  |  |  | 6PDT | [5 empty] | 6PDT | [75 empty] | 6PDT
[55 empty] | 32 |  |  |  | # Terminal Block |  |  |  | 32 |  | FR-4 Laminate | [32 empty] | IIL, MNOS | [11 empty] | IIL, MNOS | [5 empty] | IIL, MNOS | [25 empty] | 4K3CC, Klystron, CW |  |  |  | Single Isolator Diode
[65 empty] | FR-4 Multi w/Copper Clad Invar | [32 empty] | ISL | [11 empty] | ISL | [5 empty] | ISL | [25 empty] | 4K3SK, Klystron, CW |  |  |  | Single Isolator Resistor
[65 empty] | FR-4 Multilayer | [32 empty] | LSTTL | [11 empty] | LSTTL | [5 empty] | LSTTL | [25 empty] | 4K50000LQ, Klystron, CW |  |  |  | Single Isolator Transistor
[65 empty] | Fiberglass Ceramic Fiber | [32 empty] | LTTL | [11 empty] | LTTL | [5 empty] | LTTL | [25 empty] | 4KM170000LA, Klystron, CW
[65 empty] | Fiberglass Teflon Laminates | [32 empty] | MOS | [11 empty] | MOS | [5 empty] | MOS | [25 empty] | 4KM3000LR, Klystron, CW
[65 empty] | Glass Fiber | [32 empty] | STTL | [11 empty] | STTL | [5 empty] | STTL | [25 empty] | 4KM50000LQ, Klystron, CW
[65 empty] | Kevlar Fiber | [32 empty] | TTL | [11 empty] | TTL | [5 empty] | TTL | [25 empty] | 4KM50000LR, Klystron, CW
[65 empty] | Polyamide Aramid Fiber | [76 empty] | 4KM50LB, Klystron, CW
[65 empty] | Polyamide/Glass Laminate | [76 empty] | 4KM50LC, Klystron, CW
[65 empty] | Polyamide/Kevlar Laminate | [76 empty] | 4KM50SJ, Klystron, CW
[65 empty] | Polyamide/Quartz Laminate | [76 empty] | 4KM50SK, Klystron, CW
[65 empty] | Porcelain Copper Clad Invar | [76 empty] | 4KMP10000LF, Klystron, Pulsed
[65 empty] | Quartz Fiber | [76 empty] | 6952, Pulsed Gridded
7835, Pulsed Gridded
8568, Klystron, Pulsed
8824, Klystron, CW
8825, Klystron, CW
8826, Klystron, CW
Antimony Trisulfide, Vidicon
CRT
CW, Magnetron
Coaxial Pulsed Magnetron
Conventional Pulsed, Magnetron
Klystron, Low Power
L3035, Klystron, Pulsed
L3250, Klystron, Pulsed
L3403, Klystron, Pulsed
Other, Klystron, CW
Other, Klystron, Pulsed
Power Rectifier, Receiver
QK681, Crossed Field Amplifier
SAC42A, Klystron, Pulsed
SFD261, Crossed Field Amplifier
Silicon Diode Array, Vidicon
Tetrode, Pentode, Transmitting
Thyratron
Transmitting, Over Pwr/Freq Limit
Traveling Wave
Triode, Tetrode, Pentode, Receiver
Triode, Transmitting
VA144, Twystron
VA145E, Twystron
VA145H, Twystron
VA800E, Klystron, CW
VA842, Klystron, Pulsed
VA853, Klystron, CW
VA856B, Klystron, CW
VA888E, Klystron, CW
VA913A, Twystron
Z5010A, Klystron, Pulsed
ZM3038A, Klystron, Pulsed
Note on B6: 온도 기반 등급 -40~85℃(L), -55~125℃(M) 이(가) 이 서브카테고리에서 미허용 → 해당 온도구간은 Quality Level을 Commercial로 고정
Note on E6: 온도 기반 등급 -40~85℃(L), -55~125℃(M) 이(가) 이 서브카테고리에서 미허용 → 해당 온도구간은 Quality Level을 Commercial로 고정
Note on H6: 온도 기반 등급 -40~85℃(L), -55~125℃(M) 이(가) 이 서브카테고리에서 미허용 → 해당 온도구간은 Quality Level을 Commercial로 고정
Note on AE6: 온도 기반 등급 -40~85℃(L), -55~125℃(M) 이(가) 이 서브카테고리에서 미허용 → 해당 온도구간은 Quality Level을 Commercial로 고정
Note on AS6: 온도 기반 등급 -40~85℃(L), -55~125℃(M) 이(가) 이 서브카테고리에서 미허용 → 해당 온도구간은 Quality Level을 Commercial로 고정
Note on AZ6: 온도 기반 등급 -40~85℃(L), -55~125℃(M) 이(가) 이 서브카테고리에서 미허용 → 해당 온도구간은 Quality Level을 Commercial로 고정
Note on BQ6: 온도 기반 등급 -40~85℃(L), -55~125℃(M) 이(가) 이 서브카테고리에서 미허용 → 해당 온도구간은 Quality Level을 Commercial로 고정
Note on FE6: 온도 기반 등급 -40~85℃(B-1), -55~125℃(B) 이(가) 이 서브카테고리에서 미허용 → 해당 온도구간은 Quality Level을 Commercial로 고정
Note on JL6: 온도 기반 등급 -55~125℃(P) 이(가) 이 서브카테고리에서 미허용 → 해당 온도구간은 Quality Level을 Commercial로 고정
Note on JV6: 온도 기반 등급 -40~85℃(M), -55~125℃(P) 이(가) 이 서브카테고리에서 미허용 → 해당 온도구간은 Quality Level을 Commercial로 고정
Note on KE6: 온도 기반 등급 -40~85℃(M), -55~125℃(P) 이(가) 이 서브카테고리에서 미허용 → 해당 온도구간은 Quality Level을 Commercial로 고정
Note on KG6: 온도 기반 등급 -40~85℃(M), -55~125℃(P) 이(가) 이 서브카테고리에서 미허용 → 해당 온도구간은 Quality Level을 Commercial로 고정
Note on KM6: 온도 기반 등급 -40~85℃(M), -55~125℃(P) 이(가) 이 서브카테고리에서 미허용 → 해당 온도구간은 Quality Level을 Commercial로 고정
Note on KO6: 온도 기반 등급 -40~85℃(M), -55~125℃(P) 이(가) 이 서브카테고리에서 미허용 → 해당 온도구간은 Quality Level을 Commercial로 고정
Note on KQ6: 온도 기반 등급 -40~85℃(M), -55~125℃(P) 이(가) 이 서브카테고리에서 미허용 → 해당 온도구간은 Quality Level을 Commercial로 고정
Note on KS6: 온도 기반 등급 -40~85℃(M), -55~125℃(P) 이(가) 이 서브카테고리에서 미허용 → 해당 온도구간은 Quality Level을 Commercial로 고정
Note on KU6: 온도 기반 등급 -40~85℃(M), -55~125℃(P) 이(가) 이 서브카테고리에서 미허용 → 해당 온도구간은 Quality Level을 Commercial로 고정
Note on KX6: 온도 기반 등급 -40~85℃(M), -55~125℃(P) 이(가) 이 서브카테고리에서 미허용 → 해당 온도구간은 Quality Level을 Commercial로 고정

## PSA 입력 파라미터
범례 |  |  |  | PSA 입력 파라미터 |  |  |  | -Windchill 프로그램에서 자동으로 계산되는 항목 :
- Windchill 프로그램에서 제시한 Default 값 적용 :
- 설계자 검토확인 및 제시값 적용 :
- 관련자료(Datasheet) 등 제시 및 분석결과값 적용 :
| 상위 LCN | 상위품목 | LCN | 품명 | PartNumber | Classification | Category | Subcategory | SD25 | SD26 | SD27 | SD28 | SD29 | SD210 | SD211 | SD212 | SD213 | SD214 | SD215 | SD216 | SD217 | SD218 | SD219 | SD220 | SD221 | SD222 | SD223 | SD224 | SD225 | SD226 | SD227 | SD228 | SD229 | SD230 | SD231
[6 empty] | Relex | Capacitor | Air Trimmer, Variable (CT) | SD25: Quality Level; SD26: Applied DC Voltage; SD27: AC RMS Voltage; SD28: Rated Voltage; SD29: Voltage Ratio; SD210: Capacitance; SD211: Units; SD212: Temperature Rise; SD213: Case Temp Override
[6 empty] | Relex | Capacitor | Button Mica (CB) | SD25: Quality Level; SD26: Applied DC Voltage; SD27: AC RMS Voltage; SD28: Rated Voltage; SD29: Voltage Ratio; SD210: Capacitance; SD211: Units; SD212: Temperature Rise; SD213: Case Temp Override
[6 empty] | Relex | Capacitor | Ceramic, Variable (CV) | SD25: Quality Level; SD26: Applied DC Voltage; SD27: AC RMS Voltage; SD28: Rated Voltage; SD29: Voltage Ratio; SD210: Capacitance; SD211: Units; SD212: Temperature Rise; SD213: Case Temp Override
[6 empty] | Relex | Capacitor | Chassis Mount, Elec, Alum (CU, CUR) | SD25: Quality Level; SD26: Applied DC Voltage; SD27: AC RMS Voltage; SD28: Rated Voltage; SD29: Voltage Ratio; SD210: Capacitance; SD211: Units; SD212: Type; SD213: Temperature Rise; SD214: Case Temp Override
[6 empty] | Relex | Capacitor | Chip, Ceramic (CDR) | SD25: Quality Level; SD26: Applied DC Voltage; SD27: AC RMS Voltage; SD28: Rated Voltage; SD29: Voltage Ratio; SD210: Capacitance; SD211: Units; SD212: Temperature Rise; SD213: Case Temp Override
[6 empty] | Relex | Capacitor | Chip, Elec (CWR) | SD25: Quality Level; SD26: Applied DC Voltage; SD27: AC RMS Voltage; SD28: Rated Voltage; SD29: Voltage Ratio; SD210: Capacitance; SD211: Units; SD212: Series Resistance; SD213: Temperature Rise; SD214: Case Temp Override
[6 empty] | Relex | Capacitor | Feed Through, Paper (CZ, CZR) | SD25: Quality Level; SD26: Applied DC Voltage; SD27: AC RMS Voltage; SD28: Rated Voltage; SD29: Voltage Ratio; SD210: Capacitance; SD211: Units; SD212: Temperature Rise; SD213: Case Temp Override
[6 empty] | Relex | Capacitor | General Ceramic (CK, CKR) | SD25: Quality Level; SD26: Applied DC Voltage; SD27: AC RMS Voltage; SD28: Rated Voltage; SD29: Voltage Ratio; SD210: Capacitance; SD211: Units; SD212: Temperature Rise; SD213: Case Temp Override
[6 empty] | Relex | Capacitor | Glass (CY, CYR) | SD25: Quality Level; SD26: Applied DC Voltage; SD27: AC RMS Voltage; SD28: Rated Voltage; SD29: Voltage Ratio; SD210: Capacitance; SD211: Units; SD212: Temperature Rise; SD213: Case Temp Override
[6 empty] | Relex | Capacitor | Lead Mount, Elec, Alum (CE) | SD25: Quality Level; SD26: Applied DC Voltage; SD27: AC RMS Voltage; SD28: Rated Voltage; SD29: Voltage Ratio; SD210: Capacitance; SD211: Units; SD212: Temperature Rise; SD213: Case Temp Override
[6 empty] | Relex | Capacitor | Metallized Paper-Plastic (CH, CHR) | SD25: Quality Level; SD26: Applied DC Voltage; SD27: AC RMS Voltage; SD28: Rated Voltage; SD29: Voltage Ratio; SD210: Capacitance; SD211: Units; SD212: Temperature Rise; SD213: Case Temp Override
[6 empty] | Relex | Capacitor | Mica (CM, CMR) | SD25: Quality Level; SD26: Applied DC Voltage; SD27: AC RMS Voltage; SD28: Rated Voltage; SD29: Voltage Ratio; SD210: Capacitance; SD211: Units; SD212: Type; SD213: Temperature Rise; SD214: Case Temp Override
[6 empty] | Relex | Capacitor | Nonsolid, Elec, Tant (CL, CLR, CRL) | SD25: Quality Level; SD26: Applied DC Voltage; SD27: AC RMS Voltage; SD28: Rated Voltage; SD29: Voltage Ratio; SD210: Capacitance; SD211: Units; SD212: Type; SD213: Temperature Rise; SD214: Case Temp Override
[6 empty] | Relex | Capacitor | Paper (CA, CP) | SD25: Quality Level; SD26: Applied DC Voltage; SD27: AC RMS Voltage; SD28: Rated Voltage; SD29: Voltage Ratio; SD210: Capacitance; SD211: Units; SD212: Temperature Rise; SD213: Case Temp Override
[6 empty] | Relex | Capacitor | Paper-Plastic (CQ, CQR, CPV) | SD25: Quality Level; SD26: Applied DC Voltage; SD27: AC RMS Voltage; SD28: Rated Voltage; SD29: Voltage Ratio; SD210: Capacitance; SD211: Units; SD212: Type; SD213: Temperature Rise; SD214: Case Temp Override
[6 empty] | Relex | Capacitor | Piston, Variable (PC) | SD25: Quality Level; SD26: Applied DC Voltage; SD27: AC RMS Voltage; SD28: Rated Voltage; SD29: Voltage Ratio; SD210: Capacitance; SD211: Units; SD212: Type; SD213: Temperature Rise; SD214: Case Temp Override
[6 empty] | Relex | Capacitor | Plastic (CFR) | SD25: Quality Level; SD26: Applied DC Voltage; SD27: AC RMS Voltage; SD28: Rated Voltage; SD29: Voltage Ratio; SD210: Capacitance; SD211: Units; SD212: Temperature Rise; SD213: Case Temp Override
[6 empty] | Relex | Capacitor | Solid, Elec, Tant (CSR) | SD25: Quality Level; SD26: Applied DC Voltage; SD27: AC RMS Voltage; SD28: Rated Voltage; SD29: Voltage Ratio; SD210: Capacitance; SD211: Units; SD212: Series Resistance; SD213: Temperature Rise; SD214: Case Temp Override
[6 empty] | Relex | Capacitor | Super Metallized Plastic (CRH) | SD25: Quality Level; SD26: Applied DC Voltage; SD27: AC RMS Voltage; SD28: Rated Voltage; SD29: Voltage Ratio; SD210: Capacitance; SD211: Units; SD212: Temperature Rise; SD213: Case Temp Override
[6 empty] | Relex | Capacitor | Temp Compensat, Ceramic (CC, CCR) | SD25: Quality Level; SD26: Applied DC Voltage; SD27: AC RMS Voltage; SD28: Rated Voltage; SD29: Voltage Ratio; SD210: Capacitance; SD211: Units; SD212: Temperature Rise; SD213: Case Temp Override
[6 empty] | Relex | Capacitor | Vacuum, Variable or Fixed (CG) | SD25: Quality Level; SD26: Applied DC Voltage; SD27: AC RMS Voltage; SD28: Rated Voltage; SD29: Voltage Ratio; SD210: Capacitance; SD211: Units; SD212: Temperature Rise; SD213: Case Temp Override
[6 empty] | Relex | Connection | Board with Plated Thru Holes | SD25: Quality Level; SD26: Type; SD27: # of Circuit Planes; SD29: # of Wave Soldered PTHs; SD211: # of Hand Soldered PTHs; SD213: Adjust Connector Count
[6 empty] | Relex | Connection | General | SD25: Quality Level; SD26: Pairing; SD27: Connector Type; SD28: # of Mating Cycles; SD29: Contact Gauge; SD210: Amps/Contact; SD211: Temperature Rise; SD212: Case Temp Override
[6 empty] | Relex | Connection | IC Socket | SD25: Quality Level; SD26: # of Active Contacts; SD27: Type
[6 empty] | Relex | Connection | PCB Edge | SD25: Quality Level; SD26: Pairing; SD27: # of Mating Cycles; SD28: Contact Gauge; SD29: Amps/Contact; SD210: Temperature Rise; SD211: Case Temp Override
[6 empty] | Relex | Connection | SMT Interconnect Assy | SD25: Design Life Cycle; SD26: Equipment Type; SD27: Cycling Rate Override; SD28: Max Joining Distance; SD29: Joint Height; SD210: Board Substrate; SD211: Package Substrate; SD212: Lead Configuration; SD213: Initial Temp Rise; SD214: Operating Power; SD215: Thermal Resistance; SD216: Temperature Rise; SD217: Case Temp Override
[6 empty] | Relex | Inductor | Coil | SD25: Quality Level; SD26: Type; SD27: Temp Rise to Hot Spot; SD28: Hot Spot Temperature
[6 empty] | Relex | Inductor | Transformer | SD25: Quality Level; SD26: Type; SD27: Temp Rise to Hot Spot; SD28: Hot Spot Temperature
[6 empty] | Relex | Integrated Circuit | Bubble Memory | SD25: Type; SD26: Chips/Package; SD27: Dissipative Elements; SD28: Quality Level; SD29: Pi Q Value; SD210: # of Bits; SD211: Units; SD212: Pins; SD213: Years in Production; SD214: Reads/Write; SD215: Average Data Rate; SD216: Maximum Data Rate; SD217: Duty Cycle; SD218: Temperature Rise; SD219: Case Temp Override
[6 empty] | Relex | Integrated Circuit | EEPROM | Type | Error Correction | Programming Cycles | System Lifetime (Hrs) | Quality Level | Pi Q Value | # of Bits | Units | Pins | Package Type | Years in Production | Initial Temp Rise | Operating Power | Thermal Resistance | Junction- | Temperature Rise | Junction Temp Override
[6 empty] | Relex | Integrated Circuit | GaAs Digital | SD25: Complexity; SD26: Quality Level; SD27: Pi Q Value; SD28: Pins; SD29: Package Type; SD210: Years in Production; SD211: Initial Temp Rise; SD212: Operating Power; SD213: Thermal Resistance; SD214: Junction-; SD215: Temperature Rise; SD216: Junction Temp Override
[6 empty] | Relex | Integrated Circuit | GaAs MMIC | SD25: Complexity; SD26: Application; SD27: Quality Level; SD28: Pi Q Value; SD29: Pins; SD210: Package Type; SD211: Years in Production; SD212: Initial Temp Rise; SD213: Operating Power; SD214: Thermal Resistance; SD215: Junction-; SD216: Temperature Rise; SD217: Junction Temp Override
[6 empty] | Relex | Integrated Circuit | Linear | SD25: Quality Level; SD26: Pi Q Value; SD27: # of Transistors; SD28: Pins; SD29: Package Type; SD210: Years in Production; SD211: Initial Temp Rise; SD212: Operating Power; SD213: Thermal Resistance; SD214: Junction-; SD215: Temperature Rise; SD216: Junction Temp Override
[6 empty] | Relex | Integrated Circuit | Logic, CGA or ASIC | SD25: Technology Type; SD26: Quality Level; SD27: Pi Q Value; SD28: # of Gates; SD29: Pins; SD210: Package Type; SD211: Years in Production; SD212: Initial Temp Rise; SD213: Operating Power; SD214: Thermal Resistance; SD215: Junction-; SD216: Temperature Rise; SD217: Junction Temp Override
[6 empty] | Relex | Integrated Circuit | Memory | SD25: Type; SD26: Technology Type; SD27: Quality Level; SD28: Pi Q Value; SD29: # of Bits; SD210: Units; SD211: Pins; SD212: Package Type; SD213: Years in Production; SD214: Initial Temp Rise; SD215: Operating Power; SD216: Thermal Resistance; SD217: Junction-; SD218: Temperature Rise; SD219: Junction Temp Override
[6 empty] | Relex | Integrated Circuit | Microprocessor | SD25: Technology Type; SD26: Quality Level; SD27: Pi Q Value; SD28: Word Size; SD29: Pins; SD210: Package Type; SD211: Years in Production; SD212: Initial Temp Rise; SD213: Operating Power; SD214: Thermal Resistance; SD215: Junction-; SD216: Temperature Rise; SD217: Junction Temp Override
[6 empty] | Relex | Integrated Circuit | PAL, PLA | SD25: Technology Type; SD26: Quality Level; SD27: Pi Q Value; SD28: # of Gates; SD29: Pins; SD210: Package Type; SD211: Years in Production; SD212: Initial Temp Rise; SD213: Operating Power; SD214: Thermal Resistance; SD215: Junction-; SD216: Temperature Rise; SD217: Junction Temp Override
[6 empty] | Relex | Integrated Circuit | SAW - Surface Acoustic Wave | SD25: Quality Level
[6 empty] | Relex | Integrated Circuit | VHSIC/VLSI CMOS | SD25: Type; SD26: Manufacturing Process; SD27: Feature Size; SD28: Dissipation Surface; SD29: ESD Susceptibility; SD210: Seal; SD211: Quality Level; SD212: Pi Q Value; SD213: Pins; SD214: Package Type; SD215: Initial Temp Rise; SD216: Operating Power; SD217: Thermal Resistance; SD218: Junction-; SD219: Temperature Rise; SD220: Junction Temp Override
[6 empty] | Relex | Miscellaneous | Ferrite Device, Microwave | SD25: Type
[6 empty] | Relex | Miscellaneous | Filter | SD25: Quality Level; SD26: Composition
[6 empty] | Relex | Miscellaneous | Incandescent Lamp | SD25: Application; SD26: Utilization; SD27: Rated Voltage
[6 empty] | Relex | Miscellaneous | Load, Dummy or Microwave | SD25: Type
[6 empty] | Relex | Miscellaneous | Meter | SD25: Quality Level; SD26: Application; SD27: Function
[6 empty] | Relex | Miscellaneous | Microwave Element | SD25: Type
[6 empty] | Relex | Miscellaneous | Quartz Crystal | SD25: Quality Level; SD26: Frequency
[6 empty] | Relex | Miscellaneous | Vibrator | SD25: Type
[6 empty] | Relex | Optical Device | Detector, Isolator, Emitter | SD25: Quality Level; SD26: Type; SD27: Initial Temp Rise; SD28: Operating Power; SD29: Thermal Resistance; SD210: Junction-; SD211: Temperature Rise; SD212: Junction Temp Override
[6 empty] | Relex | Optical Device | Laser Diode | SD25: Application; SD26: Type; SD27: Construction Type; SD28: Duty Cycle; SD29: Forward Peak Current; SD210: Required Optical Power; SD211: Rated Optical Power; SD212: Optical Power Ratio; SD213: Initial Temp Rise; SD214: Operating Power; SD215: Thermal Resistance; SD216: Junction-; SD217: Temperature Rise; SD218: Junction Temp Override
[6 empty] | Relex | Relay | Contactor | SD25: Quality Level; SD26: Construction Type; SD27: Contact Form; SD28: Max Rated Temp; SD29: Load Type; SD210: Cycling Rate; SD211: Operating Current; SD212: Rated Current; SD213: Current Ratio; SD214: Temperature Rise; SD215: Case Temp Override
[6 empty] | Relex | Relay | Dry Circuit | SD25: Quality Level; SD26: Construction Type; SD27: Contact Form; SD28: Max Rated Temp; SD29: Load Type; SD210: Cycling Rate; SD211: Operating Current; SD212: Rated Current; SD213: Current Ratio; SD214: Temperature Rise; SD215: Case Temp Override
[6 empty] | Relex | Relay | Electronic Time Delay, Non-Thermal | SD25: Quality Level; SD26: Contact Form; SD27: Max Rated Temp; SD28: Load Type; SD29: Cycling Rate; SD210: Operating Current; SD211: Rated Current; SD212: Current Ratio; SD213: Temperature Rise; SD214: Case Temp Override
[6 empty] | Relex | Relay | General Purpose | SD25: Quality Level; SD26: Construction Type; SD27: Contact Form; SD28: Max Rated Temp; SD29: Load Type; SD210: Cycling Rate; SD211: Operating Current; SD212: Rated Current; SD213: Current Ratio; SD214: Temperature Rise; SD215: Case Temp Override
[6 empty] | Relex | Relay | High Speed | SD25: Quality Level; SD26: Construction Type; SD27: Contact Form; SD28: Max Rated Temp; SD29: Load Type; SD210: Cycling Rate; SD211: Operating Current; SD212: Rated Current; SD213: Current Ratio; SD214: Temperature Rise; SD215: Case Temp Override
[6 empty] | Relex | Relay | High Voltage | SD25: Quality Level; SD26: Construction Type; SD27: Contact Form; SD28: Max Rated Temp; SD29: Load Type; SD210: Cycling Rate; SD211: Operating Current; SD212: Rated Current; SD213: Current Ratio; SD214: Temperature Rise; SD215: Case Temp Override
[6 empty] | Relex | Relay | Latching | SD25: Quality Level; SD26: Construction Type; SD27: Contact Form; SD28: Max Rated Temp; SD29: Load Type; SD210: Cycling Rate; SD211: Operating Current; SD212: Rated Current; SD213: Current Ratio; SD214: Temperature Rise; SD215: Case Temp Override
[6 empty] | Relex | Relay | Medium Power | SD25: Quality Level; SD26: Construction Type; SD27: Contact Form; SD28: Max Rated Temp; SD29: Load Type; SD210: Cycling Rate; SD211: Operating Current; SD212: Rated Current; SD213: Current Ratio; SD214: Temperature Rise; SD215: Case Temp Override
[6 empty] | Relex | Relay | Polarized | SD25: Quality Level; SD26: Construction Type; SD27: Contact Form; SD28: Max Rated Temp; SD29: Load Type; SD210: Cycling Rate; SD211: Operating Current; SD212: Rated Current; SD213: Current Ratio; SD214: Temperature Rise; SD215: Case Temp Override
[6 empty] | Relex | Relay | Reed, Dual In Line | SD25: Quality Level; SD26: Construction Type; SD27: Contact Form; SD28: Max Rated Temp; SD29: Load Type; SD210: Cycling Rate; SD211: Operating Current; SD212: Rated Current; SD213: Current Ratio; SD214: Temperature Rise; SD215: Case Temp Override
[6 empty] | Relex | Relay | Sensitive | SD25: Quality Level; SD26: Construction Type; SD27: Contact Form; SD28: Max Rated Temp; SD29: Load Type; SD210: Cycling Rate; SD211: Operating Current; SD212: Rated Current; SD213: Current Ratio; SD214: Temperature Rise; SD215: Case Temp Override
[6 empty] | Relex | Relay | Solid State, Time Delay | SD25: Quality Level; SD26: Type
[6 empty] | Relex | Relay | Thermal, Bimetal | SD25: Quality Level; SD26: Contact Form; SD27: Max Rated Temp; SD28: Load Type; SD29: Cycling Rate; SD210: Operating Current; SD211: Rated Current; SD212: Current Ratio; SD213: Temperature Rise; SD214: Case Temp Override
[6 empty] | Relex | Resistor | Accurate, WW (RB, RBR) | SD25: Quality Level; SD26: Operating Power; SD27: Power Rating; SD28: Power Ratio; SD29: Temperature Rise; SD210: Case Temp Override
[6 empty] | Relex | Resistor | Carbon, Var NonWW (RV) | SD25: Quality Level; SD26: Operating Power; SD27: Power Rating; SD28: Power Ratio; SD29: Temperature Rise; SD210: Case Temp Override
[6 empty] | Relex | Resistor | Chassis Mount, WW Power (RE, RER) | SD25: Quality Level; SD26: Operating Power; SD27: Power Rating; SD28: Power Ratio; SD29: Temperature Rise; SD210: Case Temp Override
[6 empty] | Relex | Resistor | Composition (RC, RCR) | SD25: Quality Level; SD26: Operating Power; SD27: Power Rating; SD28: Power Ratio; SD29: Temperature Rise; SD210: Case Temp Override
[6 empty] | Relex | Resistor | Film (RL, RLR, RN, RNR, RM) | SD25: Quality Level; SD26: Operating Power; SD27: Power Rating; SD28: Power Ratio; SD29: Type; SD210: Temperature Rise; SD211: Case Temp Override
[6 empty] | Relex | Resistor | Film, Power (RD) | SD25: Quality Level; SD26: Operating Power; SD27: Power Rating; SD28: Power Ratio; SD29: Temperature Rise; SD210: Case Temp Override
[6 empty] | Relex | Resistor | Film, Var NonWW (RVC) | SD25: Quality Level; SD26: Operating Power; SD27: Power Rating; SD28: Power Ratio; SD29: Temperature Rise; SD210: Case Temp Override
[6 empty] | Relex | Resistor | Lead Mount, WW Power (RW, RWR) | SD25: Quality Level; SD26: Operating Power; SD27: Power Rating; SD28: Power Ratio; SD29: Temperature Rise; SD210: Case Temp Override
[6 empty] | Relex | Resistor | Lead Screw, Var WW (RT, RTR) | SD25: Quality Level; SD26: Operating Power; SD27: Power Rating; SD28: Power Ratio; SD29: Temperature Rise; SD210: Case Temp Override
[6 empty] | Relex | Resistor | Network Film (RZ) | SD25: Quality Level; SD26: Operating Power; SD27: Power Rating; SD28: Power Ratio; SD29: Temperature Rise; SD210: Case Temp Override
[6 empty] | Relex | Resistor | Power, Var WW (RP) | SD25: Quality Level; SD26: Operating Power; SD27: Power Rating; SD28: Power Ratio; SD29: Temperature Rise; SD210: Case Temp Override
[6 empty] | Relex | Resistor | Precision, Var NonWW (RQ) | SD25: Quality Level; SD26: Operating Power; SD27: Power Rating; SD28: Power Ratio; SD29: Temperature Rise; SD210: Case Temp Override
[6 empty] | Relex | Resistor | Precision, Var WW (RR) | SD25: Quality Level; SD26: Operating Power; SD27: Power Rating; SD28: Power Ratio; SD29: Temperature Rise; SD210: Case Temp Override
[6 empty] | Relex | Resistor | Semiprec, Var WW (RA, RK) | SD25: Quality Level; SD26: Operating Power; SD27: Power Rating; SD28: Power Ratio; SD29: Type; SD210: Temperature Rise; SD211: Case Temp Override
[6 empty] | Relex | Resistor | Thermistor (RTH) | SD25: Quality Level; SD26: Operating Power; SD27: Power Rating; SD28: Power Ratio
[6 empty] | Relex | Resistor | Trimmer, Var NonWW (RJ, RJR) | SD25: Quality Level; SD26: Operating Power; SD27: Power Rating; SD28: Power Ratio; SD29: Temperature Rise; SD210: Case Temp Override
[6 empty] | Relex | Rotating Device | Motor | SD25: Life Cycle; SD26: Type; SD27: Temperature Rise; SD28: Frame Temp Override
[6 empty] | Relex | Rotating Device | Other | SD25: Type; SD26: Size; SD27: Number of Brushes; SD28: Elapsed Time Meter Type; SD29: Max Rated Temp; SD210: Temperature Rise; SD211: Frame Temp Override
[6 empty] | Relex | Semiconductor | Alphanumeric Display | SD25: Quality Level; SD26: Type; SD27: # of Characters; SD28: Application; SD29: Initial Temp Rise; SD210: Operating Power; SD211: Thermal Resistance; SD212: Junction-; SD213: Temperature Rise; SD214: Junction Temp Override
[6 empty] | Relex | Semiconductor | Diode | SD25: Quality Level; SD26: Diode Type; SD27: Operating Voltage; SD28: Rated Voltage; SD29: Voltage Ratio; SD210: # of Stacks; SD211: Construction Type; SD212: Initial Temp Rise; SD213: Operating Power; SD214: Thermal Resistance; SD215: Junction-; SD216: Temperature Rise; SD217: Junction Temp Override
[6 empty] | Relex | Semiconductor | Si FET | SD25: Quality Level; SD26: Two Sided; SD27: Application; SD28: Power Rating; SD29: Type; SD211: Initial Temp Rise; SD212: Operating Power; SD214: Thermal Resistance; SD215: Junction-; SD216: Temperature Rise; SD218: Junction Temp Override
[6 empty] | Relex | Semiconductor | Thyristor | SD25: Quality Level; SD26: Operating Voltage; SD27: Rated Voltage; SD28: Voltage Ratio; SD29: Rated Forward Current; SD210: Initial Temp Rise; SD211: Operating Power; SD212: Thermal Resistance; SD213: Junction-; SD214: Temperature Rise; SD215: Junction Temp Override
[6 empty] | Relex | Semiconductor | Transistor | SD25: Quality Level; SD26: Two Sided; SD27: Application; SD28: Operating Voltage; SD210: Rated Voltage; SD212: Voltage Ratio; SD214: Power Rating; SD215: Initial Temp Rise; SD217: Operating Power; SD219: Thermal Resistance; SD220: Junction-; SD221: Temperature Rise; SD223: Junction Temp Override
[6 empty] | Relex | Semiconductor | Unijunction Transistor | SD25: Quality Level; SD26: Initial Temp Rise; SD27: Operating Power; SD28: Thermal Resistance; SD29: Junction-; SD210: Temperature Rise; SD211: Junction Temp Override
[6 empty] | Relex | Semiconductor | Microwave Diode | SD25: Quality Level; SD26: Diode Type; SD27: Power Rating; SD28: Initial Temp Rise; SD29: Operating Power; SD210: Thermal Resistance; SD211: Junction-; SD212: Temperature Rise
[6 empty] | Relex | Semiconductor | GaAs FET | SD25: Quality Level; SD27: Application; SD28: Internal Matching; SD29: Average Output Power; SD210: Frequency; SD211: Initial Temp Rise; SD213: Operating Power; SD215: Thermal Resistance; SD216: Junction-; SD217: Temperature Rise; SD218: Junction Temp Override
[6 empty] | Relex | Semiconductor | Microwave Transistor | SD25: Quality Level; SD26: Operating Voltage; SD27: Rated Voltage; SD28: Voltage Ratio; SD29: Power Rating; SD210: Initial Temp Rise; SD211: Operating Power; SD212: Thermal Resistance; SD213: Junction-; SD214: Temperature Rise; SD215: Junction Temp Override
[6 empty] | Relex | Semiconductor | Microwave Power Transistor | SD25: Quality Level; SD26: Application; SD27: Metallization; SD28: Internal Matching; SD29: Operating Voltage; SD210: Rated Voltage; SD211: Voltage Ratio; SD212: Average Output Power; SD213: Frequency; SD214: Duty Cycle; SD215: Initial Temp Rise; SD216: Operating Power; SD217: Thermal Resistance; SD218: Junction-; SD219: Temperature Rise; SD220: Junction Temp Override
[6 empty] | Relex | Switching Device | Basic Sensitive | SD25: Quality Level; SD26: Load Type; SD27: Operating Current; SD28: Rated Current; SD29: Current Ratio
[6 empty] | Relex | Switching Device | Circuit Breaker | SD25: Quality Level; SD26: Type; SD27: Application; SD28: Contact Form
[6 empty] | Relex | Switching Device | Other | SD25: Quality Level; SD26: Type; SD27: Load Type; SD28: Operating Current; SD29: Rated Current; SD210: Current Ratio
[6 empty] | Relex | Switching Device | Rocker or Slide | SD25: Quality Level; SD26: Load Type; SD27: Operating Current; SD28: Rated Current; SD29: Current Ratio
[6 empty] | Relex | Switching Device | Rotary | SD25: Quality Level; SD26: Load Type; SD27: Operating Current; SD28: Rated Current; SD29: Current Ratio
[6 empty] | Relex | Switching Device | Thumbwheel | SD25: Quality Level; SD26: Load Type; SD27: Operating Current; SD28: Rated Current; SD29: Current Ratio
[6 empty] | Relex | Switching Device | Toggle or Pushbutton | SD25: Quality Level; SD26: Contact Form; SD27: Load Type; SD28: Operating Current; SD29: Rated Current; SD210: Current Ratio